## IEquipment
Id | Tag | Category | Type | SubType
|  | mjeq |  | XFR, SWG, MCC, DPN | Group by Voltage Level
|  | Load |  | Motor, Heater, Welding, Lighting, Other | Group by Voltage Level
Component

## MajorEquipmentmodel
Id | Tag | Type | LineVoltage | LoadVoltage | AssignedLoads | Loading
TypeTable
Id | Tag | Type
| XFR | Transformer
| SWG | Switchgear
| MCC | Motor Control Center
| CDP | Central Distribution Panel
| LDP | LowVoltage Distribution Panel

## ILoadModel
Id | Tag | Category | Type | Description | Voltage | Size | Unit | Fed From | PowerFactor | Efficiency

## Loads
Id | Tag | Category | Type | Description | Voltage | Size | Unit | Fed From | PowerFactor | Efficiency
MOTOR
HEATING
WELDING
LIGHTING
TRANSFORMER
OTHER
Motor
FLA | RPM | LRA
Transformer
LineVoltage | LoadVoltage | Impedance% | Cooling | Trise | ConnectionSymbol
ONAN

## CableModel
CableModel
|  |  | FK_CableTypes_Type | calc | calc | calc | calc (To.FLA) |  |  |  |  | FK_Loads_Tag
Id | Tag | Category | Type | Conductors | SubType | RatedVoltage | DesignAmps | Size | Derating | RatedAmps | From | To
CableTypes
Id | Category | Type | Conductors | SubType | Voltage | [5 empty] | CableDimensions
| Power | 1C-Teck-1kV | 1 | Teck | 1000 |  |  | CableSizes |  |  |  | FK_CableTypes_Type
| Power | 3C-Teck-1V | 3 |  | 1000 |  |  | Id | Size |  | Id | Type | Size | OD | CopperArea
| Power | 1C-Teck-5kV |  |  | 5000 |  |  |  | 1000 |  |  | 3C-Teck-1V | 1000 | 3.44
| Power | 3C-Teck-5kV |  |  | 5000 |  |  |  | 750 |  |  | 3C-Teck-1V | 750 | 3.03
[9 empty] | 600 |  |  | 3C-Teck-1V | 600 | 2.79
[9 empty] | 500 |  |  | 3C-Teck-1V | 500 | 2.66
[9 empty] | 400 |  |  | 3C-Teck-1V | 400 | 2.455
[9 empty] | 350 |  |  | 3C-Teck-1V | 350 | 2.4
[9 empty] | 300 |  |  | 3C-Teck-1V | 300 | 2.235
CableAmpacities | [8 empty] | 250 |  |  | 3C-Teck-1V | 250 | 2.17
[9 empty] | 4/0 |  |  | 3C-Teck-1V | 4/0 | 1.98
Id | Code | CodeTable | Size | Amps60 | Amps75 | Amps90 |  |  | 3/0 |  |  | 3C-Teck-1V | 3/0 | 1.87
| CEC2018 | Table2 | 1000 | 455 | 545 | 615 |  |  | 2/0 |  |  | 3C-Teck-1V | 2/0 | 1.77
| CEC2018 | Table2 | 750 | 400 | 475 | 535 |  |  | 1/0 |  |  | 3C-Teck-1V | 1/0 | 1.68
| CEC2018 | Table2 | 600 | 350 | 420 | 475 |  |  | 1 |  |  | 3C-Teck-1V | 1 | 1.54
| CEC2018 | Table2 | 500 | 320 | 380 | 430 |  |  | 2 |  |  | 3C-Teck-1V | 2 | 1.37
| CEC2018 | Table2 | 400 | 280 | 355 | 380 |  |  | 3 |  |  | 3C-Teck-1V | 3 | 1.36
| CEC2018 | Table2 | 350 | 260 | 310 | 350 |  |  | 4 |  |  | 3C-Teck-1V | 4 | 1.25
| CEC2018 | Table2 | 300 | 240 | 285 | 320 |  |  | 6 |  |  | 3C-Teck-1V | 6 | 1.13
| CEC2018 | Table2 | 250 | 215 | 255 | 290 |  |  | 8 |  |  | 3C-Teck-1V | 8 | 0.94
| CEC2018 | Table2 | 4/0 | 195 | 230 | 260 |  |  | 10 |  |  | 3C-Teck-1V | 10 | 0.88
| CEC2018 | Table2 | 3/0 | 165 | 200 | 225 |  |  | 12 |  |  | 3C-Teck-1V | 12 | 0.8
| CEC2018 | Table2 | 2/0 | 145 | 175 | 195 |  |  | 14 |  |  | 3C-Teck-1V | 14 | 0.76
| CEC2018 | Table2 | 1/0 | 125 | 150 | 170
| CEC2018 | Table2 | 1 | 110 | 130 | 145
| CEC2018 | Table2 | 2 | 95 | 115 | 130
| CEC2018 | Table2 | 3 | 85 | 100 | 115
| CEC2018 | Table2 | 4 | 70 | 85 | 95
| CEC2018 | Table2 | 6 | 55 | 65 | 75
| CEC2018 | Table2 | 8 | 40 | 50 | 55
| CEC2018 | Table2 | 10 | 30 | 35 | 40
| CEC2018 | Table2 | 12 | 25 | 25 | 30
| NEC2014 | B.310.15(B)(2)(3) | 1000 | 461 | 601 | 707
| NEC2014 | B.310.15(B)(2)(3) | 750 | 387 | 502 | 615
| NEC2014 | B.310.15(B)(2)(3) | 600 | 354 | 459 | 538
| NEC2014 | B.310.15(B)(2)(3) | 500 | 321 | 416 | 487
| NEC2014 | B.310.15(B)(2)(3) | 400 | 281 | 363 | 425
| NEC2014 | B.310.15(B)(2)(3) | 350 | 261 | 337 | 394
| NEC2014 | B.310.15(B)(2)(3) | 300 | 237 | 306 | 357
| NEC2014 | B.310.15(B)(2)(3) | 250 | 212 | 274 | 320
| NEC2014 | B.310.15(B)(2)(3) | 4/0 | 190 | 245 | 287
| NEC2014 | B.310.15(B)(2)(3) | 3/0 | 165 | 213 | 249
| NEC2014 | B.310.15(B)(2)(3) | 2/0 | 143 | 184 | 215
| NEC2014 | B.310.15(B)(2)(3) | 1/0 | 124 | 160 | 186
| NEC2014 | B.310.15(B)(2)(3) | 1 | 107 | 138 | 161
| NEC2014 | B.310.15(B)(2)(3) | 2 | 92 | 118 | 138
| NEC2014 | B.310.15(B)(2)(3) | 3 | 81 | 104 | 121
| NEC2014 | B.310.15(B)(2)(3) | 4 | 69 | 89 | 104
| NEC2014 | B.310.15(B)(2)(3) | 6 | 52 | 68 | 79
| NEC2014 | B.310.15(B)(2)(3) | 8 | 39 | 50 | 59
| NEC2014 | B.310.15(B)(2)(3) | 10 | 28 | 36 | 43
| NEC2014 | B.310.15(B)(2)(3) | 12 | 21 | 28 | 32

## Component
Id | Tag | Category | Type | Voltage | Rated Amps | Design Amps | ComponentOf | From | To

## TrayModel
Id | Height | Width | Type | Material | From | To | Cables